## Sheet1
AI-311TH01 | SOUTHEASTORE_PRJ_OS::AI-311TH01/MonAnalog.PV_Out#Value | #1 Thickener Overflow Turbidity | #1浓密机溢流水浊度 | Turbidity Indicate | 浊度计 | 3 | 35 | ppm | 1 | 0
AI-311TH02 | SOUTHEASTORE_PRJ_OS::AI-311TH02/MonAnalog.PV_Out#Value | #2 Thickener Overflow Turbidity | #2浓密机溢流水浊度 | Turbidity Indicate | 浊度计 | 2 | 30 | ppm | 2 | 0
DI-210AG01 | SOUTHEASTORE_PRJ_OS::DI-210AG01/MonAnalog.PV_Out#Value | #1 Mixers Pump Discharge Concentration | #1搅拌机出料浓度 | Density Indicator | 浓度计 | 0 | 0 | % | 0 | 1
DI-210AG02 | SOUTHEASTORE_PRJ_OS::DI-210AG02/MonAnalog.PV_Out#Value | #2 Mixers Pump Discharge Concentration | #2搅拌机出料浓度 | Density Indicator | 浓度计 | 0 | 0 | % | 0 | 2
DI-311TH01A | SOUTHEASTORE_PRJ_OS::DI-311TH01A/MonAnalog.PV_Out#Value | #1 Thickener Feed Concentration | #1浓密机进料浓度 | Density Indicator | 浓度计 | 0 | 35 | % | 1 | 0
DI-311TH02A | SOUTHEASTORE_PRJ_OS::DI-311TH02A/MonAnalog.PV_Out#Value | #2 Thickener Feed Concentration | #2浓密机进料浓度 | Density Indicator | 浓度计 | 0 | 40 | % | 2 | 0
DIC-311TH01B | SOUTHEASTORE_PRJ_OS::DIC-311TH01B/PID.PV#Value | #1 Thickener Discharge Concentration | #1浓密机出料浓度 | Density Indicator | 浓度计 | 0 | 60 | % | 1 | 0
DIC-311TH02B | SOUTHEASTORE_PRJ_OS::DIC-311TH02B/PID.PV#Value | #2 Thickener Discharge Concentration | #2浓密机出料浓度 | Density Indicator | 浓度计 | 0 | 50 | % | 2 | 0
FI-210AG01 | SOUTHEASTORE_PRJ_OS::FI-210AG01/MonAnalog.PV#Value | #1 Mixers Hole Feed Flow | #1搅拌机出料流量 | Flow Indicator | 流量计 | 0 | 150 | m3/h | 0 | 1
FI-210AG02 | SOUTHEASTORE_PRJ_OS::FI-210AG02/MonAnalog.PV#Value | #2 Mixers Hole Feed Flow | #2搅拌机出料流量 | Flow Indicator | 流量计 | 0 | 400 | m3/h | 0 | 2
FI-311TH01A | SOUTHEASTORE_PRJ_OS::FI-311TH01A/MonAnalog.PV#Value | #1 Thickener Feed Flow | #1浓密机进料流量 | Flow Indicator | 流量计 | 0 | 1500 | m3/h | 1 | 0
FI-311TH02A | SOUTHEASTORE_PRJ_OS::FI-311TH02A/MonAnalog.PV#Value | #2 Thickener Feed Flow | #2浓密机进料流量 | Flow Indicator | 流量计 | 0 | 1500 | m3/h | 2 | 0
FIC-311PS05 | SOUTHEASTORE_PRJ_OS::FIC-311PS05/PID.PV#Value | #1 Thickener Dilution Water Flow DN100mm | #1浓密机稀释水流量DN100mm | Flow Indicator | 流量计 | -2 | 100 | m3/h | 1 | 0
FIC-311PS07 | SOUTHEASTORE_PRJ_OS::FIC-311PS07/PID.PV#Value | #2 Thickener Dilution Water Flow DN100mm | #2浓密机稀释水流量DN100mm | Flow Indicator | 流量计 | -2 | 70 | m3/h | 2 | 0
FIC-311PS08 | SOUTHEASTORE_PRJ_OS::FIC-311PS08/PID.PV#Value | #1 Thickener Dilution Water Flow DN40mm | #1浓密机稀释水流量DN40mm | Flow Indicator | 流量计 | 0 | 1 | m3/h | 1 | 0
FIC-311PS10 | SOUTHEASTORE_PRJ_OS::FIC-311PS10/PID.PV#Value | #2 Thickener Dilution Water Flow DN40mm | #2浓密机稀释水流量DN40mm | Flow Indicator | 流量计 | -1 | 1 | m3/h | 2 | 0
FIC-311TH01B | SOUTHEASTORE_PRJ_OS::FIC-311TH01B/PID.PV#Value | #1 Thickener Discharge Flow | #1浓密机底流流量 | Flow Indicator | 流量计 | 0 | 400 | m3/h | 1 | 0
FIC-311TH02B | SOUTHEASTORE_PRJ_OS::FIC-311TH02B/PID.PV#Value | #2 Thickener Discharge Flow | #2浓密机底流流量 | Flow Indicator | 流量计 | 0 | 300 | m3/h | 2 | 0
HIC-311PS01A | SOUTHEASTORE_PRJ_OS::HIC-311PS01A/Valve.Status2 | #1 Thickener Discharge Pump 1 Inlet Valve | #1浓密机1号泵入料阀门 | Valve | 阀门 | 0 | 1 | - | 1 | 0
HIC-311PS01B | SOUTHEASTORE_PRJ_OS::HIC-311PS01B/Valve.Status2 | #1 Thickener Discharge Pump 1 Discharge Valve | #1浓密机1号泵出料阀门 | Valve | 阀门 | 0 | 1 | - | 1 | 0
HIC-311PS01C | SOUTHEASTORE_PRJ_OS::HIC-311PS01C/Valve.Status2 | #1 Thickener Discharge Pump 1 SY1-1 Water Addition Valve DN100mm | #1浓密机1号泵稀释水阀门DN100mm | Valve | 阀门 | 0 | 1 | - | 1 | 0
HIC-311PS01D | SOUTHEASTORE_PRJ_OS::HIC-311PS01D/Valve.Status2 | #1 Thickener Discharge Pump 1 SY2-1 Water Addition Valve DN40mm | #1浓密机1号泵稀释水阀门DN40mm | Valve | 阀门 | 0 | 1 | - | 1 | 0
HIC-311PS02A | SOUTHEASTORE_PRJ_OS::HIC-311PS02A/Valve.Status2 | #1 Thickener Discharge Pump 2 Inlet Valve | #1浓密机2号泵入料阀门 | Valve | 阀门 | 0 | 1 | - | 1 | 0
HIC-311PS02B | SOUTHEASTORE_PRJ_OS::HIC-311PS02B/Valve.Status2 | #1 Thickener Discharge Pump 2 Discharge Valve | #1浓密机2号泵出料阀门 | Valve | 阀门 | 0 | 1 | - | 1 | 0
HIC-311PS02C | SOUTHEASTORE_PRJ_OS::HIC-311PS02C/Valve.Status2 | #1 Thickener Discharge Pump 2 SY1-1 Water Addition Valve DN100mm | #1浓密机2号泵稀释水阀门DN100mm | Valve | 阀门 | 0 | 1 | - | 1 | 0
HIC-311PS02D | SOUTHEASTORE_PRJ_OS::HIC-311PS02D/Valve.Status2 | #1 Thickener Discharge Pump 2 SY2-1 Water Addition Valve DN40mm | #1浓密机2号泵稀释水阀门DN40mm | Valve | 阀门 | 0 | 1 | - | 1 | 0
HIC-311PS03A | SOUTHEASTORE_PRJ_OS::HIC-311PS03A/Valve.Status2 | #2 Thickener Discharge Pump 1 Inlet Valve | #2浓密机1号泵入料阀门 | Valve | 阀门 | 0 | 1 | - | 2 | 0
HIC-311PS03B | SOUTHEASTORE_PRJ_OS::HIC-311PS03B/Valve.Status2 | #2 Thickener Discharge Pump 1 Discharge Valve | #2浓密机1号泵出料阀门 | Valve | 阀门 | 0 | 1 | - | 2 | 0
HIC-311PS03C | SOUTHEASTORE_PRJ_OS::HIC-311PS03C/Valve.Status2 | #2 Thickener Discharge Pump 1 SY1-1 Water Addition Valve DN100mm | #2浓密机1号泵稀释水阀门DN100mm | Valve | 阀门 | 0 | 1 | - | 2 | 0
HIC-311PS03D | SOUTHEASTORE_PRJ_OS::HIC-311PS03D/Valve.Status2 | #2 Thickener Discharge Pump 1 SY2-1 Water Addition Valve DN40mm | #2浓密机1号泵稀释水阀门DN40mm | Valve | 阀门 | 0 | 1 | - | 2 | 0
HIC-311PS04A | SOUTHEASTORE_PRJ_OS::HIC-311PS04A/Valve.Status2 | #2 Thickener Discharge Pump 2 Inlet Valve | #2浓密机2号泵入料阀门 | Valve | 阀门 | 0 | 1 | - | 2 | 0
HIC-311PS04B | SOUTHEASTORE_PRJ_OS::HIC-311PS04B/Valve.Status2 | #2 Thickener Discharge Pump 2 Discharge Valve | #2浓密机2号泵出料阀门 | Valve | 阀门 | 0 | 1 | - | 2 | 0
HIC-311PS04C | SOUTHEASTORE_PRJ_OS::HIC-311PS04C/Valve.Status2 | #2 Thickener Discharge Pump 2 SY1-1 Water Addition Valve DN100mm | #2浓密机2号泵稀释水阀门DN100mm | Valve | 阀门 | 0 | 1 | - | 2 | 0
HIC-311PS04D | SOUTHEASTORE_PRJ_OS::HIC-311PS04D/Valve.Status2 | #2 Thickener Discharge Pump 2 SY2-1 Water Addition Valve DN40mm | #2浓密机2号泵稀释水阀门DN40mm | Valve | 阀门 | 0 | 1 | - | 2 | 0
HIC-311TH01B | SOUTHEASTORE_PRJ_OS::HIC-311TH01B/Valve.Status2 | #1 Thickener Pumps Discharge Valve 2 - Tailing Pump | #1浓密机排尾阀门 | Valve | 阀门 | 0 | 1 | - | 1 | 0
HIC-311TH01C | SOUTHEASTORE_PRJ_OS::HIC-311TH01C/Valve.Status2 | #1 Thickener Pumps Discharge Valve 3 - CEMENT MIXER 1 | #1浓密机充填阀门 | Valve | 阀门 | 0 | 1 | - | 1 | 0
HIC-311TH01D | SOUTHEASTORE_PRJ_OS::HIC-311TH01D/Valve.Status2 | #1 Thickener Recirc Valve | #1浓密机底流循环阀门 | Valve | 阀门 | 0 | 1 | - | 1 | 0
HIC-311TH02B | SOUTHEASTORE_PRJ_OS::HIC-311TH02B/Valve.Status2 | #2 Thickener Pumps Discharge Valve 2 - Tailing Pump #1 | #2浓密机排尾阀门 | Valve | 阀门 | 0 | 1 | - | 2 | 0
HIC-311TH02C | SOUTHEASTORE_PRJ_OS::HIC-311TH02C/Valve.Status2 | #2 Thickener Pumps Discharge Valve 3 - CEMENT MIXER 2 | #2浓密机充填阀门 | Valve | 阀门 | 0 | 1 | - | 2 | 0
HIC-311TH02D | SOUTHEASTORE_PRJ_OS::HIC-311TH02D/Valve.Status2 | #2 Thickener Recirc Valve | #2浓密机底流循环阀门 | Valve | 阀门 | 0 | 1 | - | 2 | 0
HIS-210AG01-01 | SOUTHEASTORE_PRJ_OS::HIS-210AG01-01/DriveSpeedContr.RbkOut#Value | #1 Mixer First Stage Stirring Speed | #1搅拌机一段旋桨转速 | Mixer | 搅拌机 | 0 | 50 | rpm | 0 | 1
HIS-210AG01-02 | SOUTHEASTORE_PRJ_OS::HIS-210AG01-02/DriveSpeedContr.RbkOut#Value | #1 Mixer Secondary Stage Stirring Speed | #1搅拌机二段旋桨转速 | Mixer | 搅拌机 | 0 | 50 | rpm | 0 | 1
HIS-210AG02-01 | SOUTHEASTORE_PRJ_OS::HIS-210AG02-01/DriveSpeedContr.RbkOut#Value | #2 Mixer First Stage Stirring Speed | #2搅拌机一段旋桨转速 | Mixer | 搅拌机 | 0 | 50 | rpm | 0 | 2
HIS-210AG02-02 | SOUTHEASTORE_PRJ_OS::HIS-210AG02-02/DriveSpeedContr.RbkOut#Value | #2 Mixer Secondary Stage Stirring Speed | #2搅拌机二段旋桨转速 | Mixer | 搅拌机 | 0 | 50 | rpm | 0 | 2
HIS-311TH01 | SOUTHEASTORE_PRJ_OS::HIS-311TH01/DriveSpeedContr.RbkOut#Value | #1 Thickener Rake Speed | #1浓密机耙架转速 | Rake | 杷架 | 40 | 50 | rpm | 1 | 0
HIS-311TH02 | SOUTHEASTORE_PRJ_OS::HIS-311TH02/DriveSpeedContr.RbkOut#Value | #2 Thickener Rake Speed | #2浓密机耙架转速 | Rake | 杷架 | 40 | 50 | rpm | 2 | 0
LI-210AG01A | SOUTHEASTORE_PRJ_OS::LI-210AG01A/MonAnalog.PV_Out#Value | #1 Mixer First Stage Paste Level | #1搅拌机一段液位高度 | Level Indicator | 液位计 | 12 | 20 | m | 0 | 1
LI-210AG01B | SOUTHEASTORE_PRJ_OS::LIC-210AG01B/PID.PV_Out#Value | #1 Mixer Secondary Stage Paste Level | #1搅拌机二段液位高度 | Level Indicator | 液位计 | 60 | 65 | m | 0 | 1
LI-210AG02A | SOUTHEASTORE_PRJ_OS::LI-210AG02A/MonAnalog.PV_Out#Value | #2 Mixer First Stage Paste Level | #2搅拌机一段液位高度 | Level Indicator | 液位计 | 85 | 95 | m | 0 | 2
LI-210AG02B | SOUTHEASTORE_PRJ_OS::LIC-210AG02B/PID.PV_Out#Value | #2 Mixer Secondary Stage Paste Level | #2搅拌机二段液位高度 | Level Indicator | 液位计 | 85 | 100 | m | 0 | 2
LI-210BN01 | SOUTHEASTORE_PRJ_OS::LI-210BN01/MonAnalog.PV_Out#Value | #1 Cement Silo Level | #1水泥仓物料高度 | Level Indicator | 液位计 | 65 | 70 | m | 0 | 0
LI-210BN02 | SOUTHEASTORE_PRJ_OS::LI-210BN02/MonAnalog.PV_Out#Value | #2 Cement Silo Level | #2水泥仓物料高度 | Level Indicator | 液位计 | 65 | 70 | m | 0 | 0
LI-311TH01 | SOUTHEASTORE_PRJ_OS::LI-311TH01/MonAnalog.PV_Out#Value | #1 Thickener Mud Level | #1浓密机泥层高度 | Level Indicator | 液位计 | 0 | 0 | m | 1 | 0
LI-311TH02 | SOUTHEASTORE_PRJ_OS::LI-311TH02/MonAnalog.PV_Out#Value | #2 Thickener Mud Level | #2浓密机泥层高度 | Level Indicator | 液位计 | 0 | 0 | m | 2 | 0
FI-311FL01D | SOUTHEASTORE_PRJ_OS::FI-311FL01D/MonAnalog.PV#Value | #1 Thickener flocculant Flow | #1浓密机絮凝剂流量 | Flow Indicator | 流量计 | 0 | 0 | m3/h | 1 | 0
FI-311FL01C | SOUTHEASTORE_PRJ_OS::FI-311FL01C/MonAnalog.PV#Value | #2 Thickener flocculant Flow | #2浓密机絮凝剂流量 | Flow Indicator | 流量计 | 0 | 0 | m3/h | 2 | 0
HIS-210FDM01 | SOUTHEASTORE_PRJ_OS::HIS-210FDM01/Motor.RbkOut#Value | #1 Cement Conveying Speed | #1搅拌机水泥添加量 | Cement Conveyor Belt | 水泥传送带 | 10 | 10 | m/s | 0 | 1
HIS-210FDM02 | SOUTHEASTORE_PRJ_OS::HIS-210FDM02/Motor.RbkOut#Value | #2 Cement Conveying Speed | #2搅拌机水泥添加量 | Cement Conveyor Belt | 水泥传送带 | 5 | 10 | m/s | 0 | 2
OI-311TH01-01 | SOUTHEASTORE_PRJ_OS::OI-311TH01-01/MonAnalog.PV#Value | #1 Thickener Rake Torque-1 | #1浓密机耙架扭矩值-1 | Rake | 耙架 | -1 | 10 | % | 1 | 0
OI-311TH01-02 | SOUTHEASTORE_PRJ_OS::OI-311TH01-02/MonAnalog.PV#Value | #1 Thickener Rake Torque-2 | #1浓密机耙架扭矩值-2 | Rake | 耙架 | -5 | 10 | % | 1 | 0
OI-311TH01-03 | SOUTHEASTORE_PRJ_OS::OI-311TH01-03/MonAnalog.PV#Value | #1 Thickener Rake Torque-3 | #1浓密机耙架扭矩值-3 | Rake | 耙架 | 0 | 10 | % | 1 | 0
OI-311TH01-04 | SOUTHEASTORE_PRJ_OS::OI-311TH01-04/MonAnalog.PV#Value | #1 Thickener Rake Torque-4 | #1浓密机耙架扭矩值-4 | Rake | 耙架 | -5 | 10 | % | 1 | 0
OI-311TH02-01 | SOUTHEASTORE_PRJ_OS::OI-311TH02-01/MonAnalog.PV#Value | #2 Thickener Rake Torque-1 | #2浓密机耙架扭矩值-1 | Rake | 耙架 | 0 | 10 | % | 2 | 0
OI-311TH02-02 | SOUTHEASTORE_PRJ_OS::OI-311TH02-02/MonAnalog.PV#Value | #2 Thickener Rake Torque-2 | #2浓密机耙架扭矩值-2 | Rake | 耙架 | -5 | 10 | % | 2 | 0
OI-311TH02-03 | SOUTHEASTORE_PRJ_OS::OI-311TH02-03/MonAnalog.PV#Value | #2 Thickener Rake Torque-3 | #2浓密机耙架扭矩值-3 | Rake | 耙架 | -5 | 10 | % | 2 | 0
OI-311TH02-04 | SOUTHEASTORE_PRJ_OS::OI-311TH02-04/MonAnalog.PV#Value | #2 Thickener Rake Torque-4 | #2浓密机耙架扭矩值-4 | Rake | 耙架 | -5 | 10 | % | 2 | 0
PI-311TH01 | SOUTHEASTORE_PRJ_OS::PI-311TH01/MonAnalog.PV#Value | #1 Thickener Mud Pressure | #1浓密机泥层压力 | Pressure Indicator | 压力计 | -500 | 500 | Mpa | 1 | 0
PI-311TH02 | SOUTHEASTORE_PRJ_OS::PI-311TH02/MonAnalog.PV#Value | #2 Thickener Mud Pressure | #2浓密机泥层压力 | Pressure Indicator | 压力计 | -500 | 200 | MPa | 2 | 0
HIS-210FDM01 | SOUTHEASTORE_PRJ_OS::HIS-210FDM01/Total.Out#Value | #1 Cement Cumulative Delivery | #1搅拌机水泥累计传送量 | Cement Conveyor Belt | 水泥传送带 | 0 | 0 | m/s | 0 | 1
HIS-210FDM02 | SOUTHEASTORE_PRJ_OS::HIS-210FDM02/Total.Out#Value | #2 Cement Cumulative Delivery | #2搅拌机水泥累计传送量 | Cement Conveyor Belt | 水泥传送带 | 0 | 0 | m/s | 0 | 2
DIC-311TH01B | SOUTHEASTORE_PRJ_OS::DIC-311TH01B/PID.SP_Int | #1 Thickener Discharge Concentration(write tag) | #1浓密机出料浓度(写入) | Density Controller | 浓度控制 | 0 | 0 | - | 1 | 0
DIC-311TH02B | SOUTHEASTORE_PRJ_OS::DIC-311TH02B/PID.SP_Int | #2 Thickener Discharge Concentration(write tag) | #2浓密机出料浓度(写入) | Density Controller | 浓度控制 | 0 | 0 | - | 2 | 0
FIC-311PS05 | SOUTHEASTORE_PRJ_OS::FIC-311PS05/PID.SP_Int | #1 Thickener Dilution Water Flow DN100mm(write tag) | #1浓密机稀释水流量(写入) | Flow Controller | 流量控制 | 0 | 0 | - | 1 | 0
FIC-311PS07 | SOUTHEASTORE_PRJ_OS::FIC-311PS07/PID.SP_Int | #2 Thickener Dilution Water Flow DN100mm(write tag) | #2浓密机稀释水流量(写入) | Flow Controller | 流量控制 | 0 | 0 | - | 2 | 0
FIC-311PS08 | SOUTHEASTORE_PRJ_OS::FIC-311PS08/PID.SP_Int | #1 Thickener Dilution Water Flow DN40mm(write tag) | #1浓密机稀释水流量(写入) | Flow Controller | 流量控制 | 0 | 0 | - | 1 | 0
FIC-311PS10 | SOUTHEASTORE_PRJ_OS::FIC-311PS10/PID.SP_Int | #2 Thickener Dilution Water Flow DN40mm(write tag) | #2浓密机稀释水流量(写入) | Flow Controller | 流量控制 | 0 | 0 | - | 2 | 0
FIC-311TH01B | SOUTHEASTORE_PRJ_OS::FIC-311TH01B/PID.SP_Int | #1 Thickener Discharge Flow(write tag) | #1浓密机底流流量(写入) | Flow Controller | 流量控制 | 0 | 0 | - | 1 | 0
FIC-311TH02B | SOUTHEASTORE_PRJ_OS::FIC-311TH02B/PID.SP_Int | #2 Thickener Discharge Flow(write tag) | #2浓密机底流流量(写入) | Flow Controller | 流量控制 | 0 | 0 | - | 2 | 0
HIS-210FDM01 | SOUTHEASTORE_PRJ_OS::HIS-210FDM01/CementRatioSP.SP_Int | #1 Mixer Cement Sand Ratio(write tag) | #1搅拌机灰砂比(写入) | Cement Ratio Controller | 灰砂比控制 | 0 | 0 | - | 0 | 1
HIS-210FDM02 | SOUTHEASTORE_PRJ_OS::HIS-210FDM02/CementRatioSP.SP_Int | #2 Mixer Cement Sand Ratio(write tag) | #2搅拌机灰砂比(写入) | Cement Ratio Controller | 灰砂比控制 | 0 | 0 | - | 0 | 2
WI-210FDM02 | SOUTHEASTORE_PRJ_OS::HIS-210FDM02/Motor.RbkOut#Value | #2 cement conveying speed | #2水泥传送速度 | Cement conveyor belt | 水泥传送带 | 0 | 0 | m/s | 0 | 0
WQI-210FDM01 | SOUTHEASTORE_PRJ_OS::HIS-210FDM01/Total.Out#Value | #1 cement cumulative delivery | #1水泥累计传送量 | Cement conveyor belt | 水泥传送带 | 0 | 0 | m/s | 0 | 0
WQI-210FDM02 | SOUTHEASTORE_PRJ_OS::HIS-210FDM02/Total.Out#Value | #2 cement cumulative delivery | #2水泥累计传送量 | Cement conveyor belt | 水泥传送带 | 0 | 0 | m/s | 0 | 0
DI-311FL01D | SOUTHEASTORE_PRJ_OS::DI-311FL01D/MonAnalog.PV#Value | #1 Thickener flocculant Concentration | #1浓密机絮凝剂浓度 | Concentration Indicator | 浓度计 | -5 | 20 | % | 1 | 0
DI-311FL01C | SOUTHEASTORE_PRJ_OS::DI-311FL01C/MonAnalog.PV#Value | #2 Thickener flocculant Concentration | #2浓密机絮凝剂浓度 | Concentration Indicator | 浓度计 | -5 | 20 | % | 2 | 0